## Terms
Most of this document is prepped based on information here: http://www.braeunig.us/space/problem.htm#4.13

Orbital Properties
Semi-Major Axis, a	one-half of the major axis and represents a satellite's mean distance from its primary.
Eccentricity, e	the distance between the foci divided by the length of the major axis and is a number between zero and one. An eccentricity of zero indicates a circle.
Inclination, i	the angular distance between a satellite's orbital plane and the equator of its primary
Argument of Periapsis, ω	the angular distance between the ascending node and the point of periapsis
Time of Periapsis Passage, T	the time in which a satellite moves through its point of periapsis.
Longitude of Ascending Node, Ω	the node's celestial longitude. Celestial longitude is analogous to longitude on Earth and is measured in degrees counter-clockwise from zero with zero longitude being in the direction of the vernal equinox.

Orbit Positioning and Timing
Period, P	the length of time required for a satellite to complete one orbit.
True Anomaly, ν	the angular distance of a point in an orbit past the point of periapsis
Mean Anomaly, M	the fraction of an orbit period that has elapsed since perigee
Mean Motion, n	the average angular velocity
Eccentric Anomaly, E

## a, e, i orbits
Universal properties				Orbit Properties
G	6.67E-11	N-m2 / kg2		Semi-Major Axis, a		7,500,000.00	meters	7,500.00	km
				Eccentricity, e		0.1	---
Primary Properties				Inclination, i		0	radians
Mass	5.97E+24	kg		Argument of Periapsis, ω
GM	3.99E+14	m3 / s2		Time of Periapsis Passage, T
				Longitude of Ascending Node, Ω
Object Properties				Period, P		6,464.02	seconds	1.80	Hours
mass				Periapsis		6,750,000.00	meters
				Apoapsis		8,250,000.00	meters

Traversal Time Calculator						Position After Passage of Time
Start True Anomaly, νs	30	Degrees	0.5236	Radians		Start True Anomaly, νs	90	Degrees	1.5707963268	Radians
End True Anomaly, νe	90	Degrees	1.5708	Radians		Elapsed Time, t	1200.00	Seconds	0.3333333333	Hours
Start Time, t0	0	Seconds				Start Time, t0	0	Seconds
Calculations						Calculations
Start Eccentric Anomaly, Es	0.4756	Radians	27.25	Degrees		Start Eccentric Anomaly, Es	1.4706	Radians	84.26	Degrees
End Eccentric Anomaly, Ee	1.4706	Radians	84.26	Degrees		Start Mean Anomaly, Ms	1.3711	Radians	78.56	Degrees
Start Mean Anomaly, Ms	0.4298	Radians	24.62	Degrees		Mean Motion, n	0.0010	Rad / s	0.06	Deg / s
End Mean Anomaly, Me	1.3711	Radians	78.56	Degrees		End Mean Anomaly, Me	2.5376	Radians	145.39	Degrees
Mean Motion, n	0.00097202	Rad / s	0.06	Deg / s		E by iteration (below)	2.5899663589	Radians	148.39	Degrees
Traversal Time, t	968.44	Seconds	16.14	Minutes		End True Anomaly, νe
			0.27	Hours		[ Low Accuracy ]	2.6394657984	Radians	151.23	Degrees
									0.001	Error
						[ High Accuracy ]	2.6403435866	Radians

						See URL for explanation: https://www.csun.edu/~hcmth017/master/node16.html
						Converges?	Yes
						Iterations	Eccentric Anomaly En
						1	2.5376
						2	2.5900365838
						3	2.589966359
						4	2.5899663589
						5	2.5899663589
						6	2.5899663589
						7	2.5899663589
						8	2.5899663589
						9	2.5899663589
						10	2.5899663589
						11	2.5899663589
						12	2.5899663589
						13	2.5899663589
						14	2.5899663589
						15	2.5899663589
						16	2.5899663589
						17	2.5899663589
						18	2.5899663589
						19	2.5899663589
						20	2.5899663589

## Iterations
Time Based Position					True Anomaly Based Position
Time Step	17.9556174111	s	Mean Motion, n	0.0009720241	s-1
Time since Pariapsis (s)	Mean anomaly, M (rad)	True anomaly, ν (rad) [Low accuracy]	Position Vector		velocity (m/s)		True anomaly, ν		Position Vector		velocity (m/s)
			r from primary (m)	flight-path angle (rad)			Degrees	Radians	r from primary (m)	flight-path angle (rad)
0	0	0	6,750,000.00	0	8,059.60		0	0	6,750,000.00	0	8,059.60
17.96	0.0174532925	0.0253062109	6,750,196.48	0.002300382	8,059.38		1	0.0174532925	6,750,093.46	0.001586603	8,059.50
35.91	0.034906585	0.0506060436	6,750,785.68	0.0045990889	8,058.75		2	0.034906585	6,750,373.83	0.0031728466	8,059.19
53.87	0.0523598776	0.0758931267	6,751,766.82	0.0068944489	8,057.68		3	0.0523598776	6,750,841.07	0.0047583711	8,058.69
71.82	0.0698131701	0.1011611024	6,753,138.63	0.0091847971	8,056.19		4	0.0698131701	6,751,495.12	0.0063428172	8,057.98
89.78	0.0872664626	0.1264036334	6,754,899.33	0.0114684785	8,054.28		5	0.0872664626	6,752,335.88	0.0079258253	8,057.06
107.73	0.1047197551	0.1516144091	6,757,046.66	0.0137438518	8,051.95		6	0.1047197551	6,753,363.24	0.0095070359	8,055.95
125.69	0.1221730476	0.1767871533	6,759,577.82	0.0160092922	8,049.21		7	0.1221730476	6,754,577.05	0.0110860895	8,054.63
143.64	0.1396263402	0.2019156298	6,762,489.58	0.0182631949	8,046.05		8	0.1396263402	6,755,977.16	0.0126626268	8,053.11
161.60	0.1570796327	0.22699365	6,765,778.18	0.020503978	8,042.49		9	0.1570796327	6,757,563.35	0.0142362881	8,051.39
179.56	0.1745329252	0.2520150786	6,769,439.42	0.0227300859	8,038.53		10	0.1745329252	6,759,335.41	0.0158067141	8,049.47
197.51	0.1919862177	0.276973841	6,773,468.63	0.0249399921	8,034.17		11	0.1919862177	6,761,293.09	0.0173735453	8,047.35
215.47	0.2094395102	0.3018639288	6,777,860.70	0.0271322022	8,029.42		12	0.2094395102	6,763,436.12	0.0189364223	8,045.03
233.42	0.2268928028	0.326679407	6,782,610.09	0.0293052565	8,024.29		13	0.2268928028	6,765,764.19	0.0204949856	8,042.51
251.38	0.2443460953	0.3514144197	6,787,710.81	0.0314577327	8,018.79		14	0.2443460953	6,768,276.98	0.022048876	8,039.79
269.33	0.2617993878	0.3760631968	6,793,156.51	0.0335882489	8,012.92		15	0.2617993878	6,770,974.12	0.0235977341	8,036.87
287.29	0.2792526803	0.4006200595	6,798,940.41	0.0356954654	8,006.68		16	0.2792526803	6,773,855.24	0.0251412005	8,033.75
305.25	0.2967059728	0.4250794267	6,805,055.38	0.0377780872	8,000.10		17	0.2967059728	6,776,919.92	0.0266789161	8,030.44
323.20	0.3141592654	0.4494358208	6,811,493.95	0.0398348666	7,993.18		18	0.3141592654	6,780,167.73	0.0282105214	8,026.93
341.16	0.3316125579	0.4736838732	6,818,248.27	0.0418646044	7,985.92		19	0.3316125579	6,783,598.19	0.0297356575	8,023.23
359.11	0.3490658504	0.4978183303	6,825,310.21	0.0438661523	7,978.34		20	0.3490658504	6,787,210.81	0.0312539653	8,019.33
377.07	0.3665191429	0.5218340586	6,832,671.34	0.0458384146	7,970.45		21	0.3665191429	6,791,005.06	0.0327650856	8,015.23
395.02	0.3839724354	0.5457260504	6,840,322.94	0.0477803492	7,962.26		22	0.3839724354	6,794,980.39	0.0342686595	8,010.95
412.98	0.401425728	0.5694894287	6,848,256.05	0.0496909696	7,953.78		23	0.401425728	6,799,136.21	0.0357643283	8,006.47
430.93	0.4188790205	0.5931194523	6,856,461.46	0.0515693455	7,945.02		24	0.4188790205	6,803,471.91	0.0372517332	8,001.80
448.89	0.436332313	0.6166115207	6,864,929.78	0.0534146044	7,935.99		25	0.436332313	6,807,986.85	0.0387305156	7,996.95
466.85	0.4537856055	0.6399611791	6,873,651.40	0.0552259316	7,926.70		26	0.4537856055	6,812,680.35	0.040200317	7,991.90
484.80	0.471238898	0.6631641223	6,882,616.57	0.0570025717	7,917.16		27	0.471238898	6,817,551.70	0.0416607792	7,986.67
502.76	0.4886921906	0.6862161997	6,891,815.38	0.0587438285	7,907.39		28	0.4886921906	6,822,600.16	0.0431115439	7,981.25
520.71	0.5061454831	0.7091134191	6,901,237.82	0.0604490656	7,897.40		29	0.5061454831	6,827,824.97	0.0445522532	7,975.65
538.67	0.5235987756	0.7318519511	6,910,873.76	0.0621177063	7,887.20		30	0.5235987756	6,833,225.33	0.0459825495	7,969.86
556.62	0.5410520681	0.7544281322	6,920,713.03	0.0637492337	7,876.79		31	0.5410520681	6,838,800.39	0.0474020752	7,963.89
574.58	0.5585053606	0.7768384693	6,930,745.38	0.0653431902	7,866.20		32	0.5585053606	6,844,549.30	0.0488104731	7,957.74
592.54	0.5759586532	0.7990796424	6,940,960.57	0.0668991775	7,855.43		33	0.5759586532	6,850,471.15	0.0502073862	7,951.41
610.49	0.5934119457	0.8211485082	6,951,348.31	0.0684168559	7,844.50		34	0.5934119457	6,856,565.00	0.0515924579	7,944.91
628.45	0.6108652382	0.8430421031	6,961,898.38	0.0698959433	7,833.42		35	0.6108652382	6,862,829.89	0.052965332	7,938.22
646.40	0.6283185307	0.8647576457	6,972,600.56	0.0713362147	7,822.19		36	0.6283185307	6,869,264.80	0.0543256524	7,931.37
664.36	0.6457718232	0.8862925399	6,983,444.71	0.0727375009	7,810.83		37	0.6457718232	6,875,868.71	0.0556730636	7,924.34
682.31	0.6632251158	0.9076443766	6,994,420.79	0.0740996875	7,799.36		38	0.6632251158	6,882,640.53	0.0570072106	7,917.14
700.27	0.6806784083	0.9288109366	7,005,518.82	0.0754227136	7,787.77		39	0.6806784083	6,889,579.14	0.0583277387	7,909.77
718.22	0.6981317008	0.9497901919	7,016,729.00	0.0767065703	7,776.09		40	0.6981317008	6,896,683.40	0.0596342939	7,902.23
736.18	0.7155849933	0.9705803077	7,028,041.63	0.077951299	7,764.32		41	0.7155849933	6,903,952.12	0.0609265225	7,894.52
754.14	0.7330382858	0.991179644	7,039,447.18	0.07915699	7,752.48		42	0.7330382858	6,911,384.07	0.0622040717	7,886.66
772.09	0.7504915784	1.0115867567	7,050,936.31	0.0803237809	7,740.57		43	0.7504915784	6,918,977.98	0.0634665891	7,878.63
790.05	0.7679448709	1.0318003983	7,062,499.87	0.081451854	7,728.60		44	0.7679448709	6,926,732.56	0.0647137231	7,870.44
808.00	0.7853981634	1.0518195196	7,074,128.91	0.0825414351	7,716.59		45	0.7853981634	6,934,646.45	0.0659451228	7,862.09
825.96	0.8028514559	1.0716432694	7,085,814.73	0.0835927911	7,704.54		46	0.8028514559	6,942,718.26	0.0671604381	7,853.58
843.91	0.8203047484	1.091270995	7,097,548.84	0.084606228	7,692.46		47	0.8203047484	6,950,946.58	0.0683593198	7,844.92
861.87	0.837758041	1.110702243	7,109,323.02	0.0855820887	7,680.36		48	0.837758041	6,959,329.93	0.0695414195	7,836.11
879.83	0.8552113335	1.1299367581	7,121,129.30	0.0865207508	7,668.24		49	0.8552113335	6,967,866.81	0.0707063899	7,827.15
897.78	0.872664626	1.1489744837	7,132,960.01	0.0874226244	7,656.13		50	0.872664626	6,976,555.65	0.0718538845	7,818.05
915.74	0.8901179185	1.1678155609	7,144,807.74	0.0882881497	7,644.01		51	0.8901179185	6,985,394.86	0.0729835581	7,808.79
933.69	0.907571211	1.1864603275	7,156,665.37	0.0891177949	7,631.91		52	0.907571211	6,994,382.80	0.0740950667	7,799.40
951.65	0.9250245036	1.2049093176	7,168,526.10	0.0899120536	7,619.83		53	0.9250245036	7,003,517.78	0.0751880673	7,789.86
969.60	0.9424777961	1.2231632595	7,180,383.42	0.0906714425	7,607.77		54	0.9424777961	7,012,798.07	0.0762622184	7,780.19
987.56	0.9599310886	1.2412230751	7,192,231.15	0.0913964994	7,595.74		55	0.9599310886	7,022,221.90	0.0773171799	7,770.38
1005.51	0.9773843811	1.2590898774	7,204,063.41	0.0920877805	7,583.74		56	0.9773843811	7,031,787.44	0.0783526129	7,760.43
1023.47	0.9948376736	1.2767649694	7,215,874.63	0.0927458583	7,571.79		57	0.9948376736	7,041,492.81	0.0793681804	7,750.36
1041.43	1.0122909662	1.2942498412	7,227,659.60	0.0933713191	7,559.89		58	1.0122909662	7,051,336.12	0.0803635468	7,740.15
1059.38	1.0297442587	1.3115461679	7,239,413.41	0.0939647611	7,548.03		59	1.0297442587	7,061,315.37	0.0813383784	7,729.83
1077.34	1.0471975512	1.3286558074	7,251,131.46	0.0945267919	7,536.24		60	1.0471975512	7,071,428.57	0.0822923432	7,719.38
1095.29	1.0646508437	1.3455807972	7,262,809.51	0.0950580263	7,524.50		61	1.0646508437	7,081,673.65	0.0832251112	7,708.80
1113.25	1.0821041362	1.3623233514	7,274,443.62	0.0955590843	7,512.83		62	1.0821041362	7,092,048.49	0.0841363543	7,698.12
1131.20	1.0995574288	1.3788858579	7,286,030.17	0.0960305893	7,501.22		63	1.0995574288	7,102,550.94	0.0850257467	7,687.31
1149.16	1.1170107213	1.3952708747	7,297,565.86	0.0964731653	7,489.68		64	1.1170107213	7,113,178.77	0.0858929646	7,676.40
1167.12	1.1344640138	1.4114811266	7,309,047.72	0.0968874357	7,478.22		65	1.1344640138	7,123,929.72	0.0867376869	7,665.37
1185.07	1.1519173063	1.427519501	7,320,473.07	0.0972740214	7,466.82		66	1.1519173063	7,134,801.48	0.0875595947	7,654.24
1203.03	1.1693705988	1.4433890446	7,331,839.54	0.0976335381	7,455.51		67	1.1693705988	7,145,791.68	0.0883583717	7,643.01
1220.98	1.1868238914	1.4590929586	7,343,145.07	0.0979665959	7,444.28		68	1.1868238914	7,156,897.89	0.0891337044	7,631.67
1238.94	1.2042771839	1.474634595	7,354,387.88	0.0982737963	7,433.12		69	1.2042771839	7,168,117.64	0.0898852822	7,620.24
1256.89	1.2217304764	1.4900174518	7,365,566.47	0.0985557317	7,422.05		70	1.2217304764	7,179,448.40	0.0906127972	7,608.72
1274.85	1.2391837689	1.5052451685	7,376,679.63	0.098812983	7,411.05		71	1.2391837689	7,190,887.60	0.0913159449	7,597.10
1292.80	1.2566370614	1.5203215212	7,387,726.43	0.0990461189	7,400.14		72	1.2566370614	7,202,432.59	0.0919944239	7,585.40
1310.76	1.274090354	1.5352504181	7,398,706.16	0.0992556939	7,389.31		73	1.274090354	7,214,080.69	0.0926479362	7,573.61
1328.72	1.2915436465	1.5500358937	7,409,618.42	0.0994422476	7,378.57		74	1.2915436465	7,225,829.16	0.0932761874	7,561.74
1346.67	1.308996939	1.5646821043	7,420,462.99	0.0996063031	7,367.91		75	1.308996939	7,237,675.18	0.0938788867	7,549.79
1364.63	1.3264502315	1.5791933221	7,431,239.94	0.0997483658	7,357.33		76	1.3264502315	7,249,615.92	0.0944557472	7,537.76
1382.58	1.343903524	1.5935739303	7,441,949.51	0.0998689229	7,346.83		77	1.343903524	7,261,648.45	0.095006486	7,525.67
1400.54	1.3613568166	1.6078284171	7,452,592.20	0.0999684419	7,336.41		78	1.3613568166	7,273,769.82	0.0955308243	7,513.50
1418.49	1.3788101091	1.6219613699	7,463,168.68	0.1000473698	7,326.07		79	1.3788101091	7,285,977.00	0.0960284879	7,501.27
1436.45	1.3962634016	1.6359774701	7,473,679.81	0.1001061326	7,315.81		80	1.3962634016	7,298,266.92	0.0964992067	7,488.98
1454.41	1.4137166941	1.6498814865	7,484,126.66	0.1001451342	7,305.63		81	1.4137166941	7,310,636.45	0.0969427156	7,476.63
1472.36	1.4311699866	1.6636782699	7,494,510.42	0.1001647558	7,295.52		82	1.4311699866	7,323,082.39	0.0973587543	7,464.23
1490.32	1.4486232792	1.6773727464	7,504,832.49	0.1001653557	7,285.48		83	1.4486232792	7,335,601.51	0.0977470675	7,451.77
1508.27	1.4660765717	1.6909699121	7,515,094.36	0.1001472682	7,275.52		84	1.4660765717	7,348,190.49	0.0981074051	7,439.27
1526.23	1.4835298642	1.704474826	7,525,297.71	0.1001108033	7,265.63		85	1.4835298642	7,360,846.00	0.0984395226	7,426.72
1544.18	1.5009831567	1.7178926044	7,535,444.29	0.1000562467	7,255.81		86	1.5009831567	7,373,564.61	0.098743181	7,414.13
1562.14	1.5184364492	1.7312284141	7,545,535.98	0.0999838589	7,246.05		87	1.5184364492	7,386,342.87	0.0990181471	7,401.51
1580.09	1.5358897418	1.7444874664	7,555,574.78	0.0998938755	7,236.36		88	1.5358897418	7,399,177.24	0.0992641939	7,388.85
1598.05	1.5533430343	1.7576750104	7,565,562.73	0.0997865063	7,226.73		89	1.5533430343	7,412,064.16	0.0994811005	7,376.16
1616.01	1.5707963268	1.7707963268	7,575,501.99	0.099661936	7,217.16		90	1.5707963268	7,425,000.00	0.0996686525	7,363.45
1633.96	1.5882496193	1.7838567213	7,585,394.75	0.0995203232	7,207.64		91	1.5882496193	7,437,981.07	0.0998266421	7,350.72
1651.92	1.6057029118	1.796861518	7,595,243.26	0.0993618011	7,198.18		92	1.6057029118	7,451,003.63	0.0999548686	7,337.96
1669.87	1.6231562044	1.8098160534	7,605,049.81	0.0991864772	7,188.77		93	1.6231562044	7,464,063.89	0.1000531382	7,325.20
1687.83	1.6406094969	1.8227256693	7,614,816.72	0.0989944333	7,179.42		94	1.6406094969	7,477,158.02	0.1001212644	7,312.42
1705.78	1.6580627894	1.8355957068	7,624,546.31	0.0987857257	7,170.11		95	1.6580627894	7,490,282.11	0.1001590684	7,299.63
1723.74	1.6755160819	1.8484314996	7,634,240.91	0.0985603854	7,160.84		96	1.6755160819	7,503,432.22	0.1001663793	7,286.85
1741.69	1.6929693744	1.8612383678	7,643,902.86	0.0983184184	7,151.62		97	1.6929693744	7,516,604.36	0.1001430339	7,274.06
1759.65	1.710422667	1.8740216112	7,653,534.46	0.0980598057	7,142.44		98	1.710422667	7,529,794.48	0.1000888774	7,261.28
1777.61	1.7278759595	1.8867865033	7,663,137.97	0.0977845037	7,133.29		99	1.7278759595	7,542,998.49	0.1000037636	7,248.50
1795.56	1.745329252	1.8995382847	7,672,715.63	0.0974924447	7,124.19		100	1.745329252	7,556,212.25	0.099887555	7,235.74
1813.52	1.7627825445	1.912282157	7,682,269.60	0.0971835372	7,115.11		101	1.7627825445	7,569,431.56	0.0997401229	7,223.00
1831.47	1.780235837	1.9250232768	7,691,802.01	0.0968576665	7,106.07		102	1.780235837	7,582,652.20	0.0995613481	7,210.28
1849.43	1.7976891296	1.9377667492	7,701,314.87	0.0965146946	7,097.05		103	1.7976891296	7,595,869.89	0.0993511205	7,197.58
1867.38	1.8151424221	1.950517622	7,710,810.15	0.0961544617	7,088.07		104	1.8151424221	7,609,080.31	0.0991093401	7,184.91
1885.34	1.8325957146	1.9632808799	7,720,289.67	0.0957767858	7,079.11		105	1.8325957146	7,622,279.10	0.0988359166	7,172.28
1903.30	1.8500490071	1.9760614383	7,729,755.19	0.0953814641	7,070.17		106	1.8500490071	7,635,461.85	0.0985307699	7,159.68
1921.25	1.8675022996	1.9888641379	7,739,208.32	0.0949682733	7,061.26		107	1.8675022996	7,648,624.13	0.0981938304	7,147.12
1939.21	1.8849555922	2.0016937389	7,748,650.56	0.0945369701	7,052.36		108	1.8849555922	7,661,761.45	0.0978250391	7,134.60
1957.16	1.9024088847	2.0145549154	7,758,083.25	0.0940872927	7,043.49		109	1.9024088847	7,674,869.30	0.0974243482	7,122.14
1975.12	1.9198621772	2.0274522501	7,767,507.60	0.0936189607	7,034.63		110	1.9198621772	7,687,943.14	0.0969917207	7,109.73
1993.07	1.9373154697	2.0403902292	7,776,924.65	0.0931316768	7,025.79		111	1.9373154697	7,700,978.38	0.0965271313	7,097.37
2011.03	1.9547687622	2.0533732368	7,786,335.28	0.0926251271	7,016.97		112	1.9547687622	7,713,970.42	0.0960305661	7,085.08
2028.98	1.9722220548	2.0664055504	7,795,740.19	0.0920989825	7,008.16		113	1.9722220548	7,726,914.61	0.0955020234	7,072.85
2046.94	1.9896753473	2.0794913356	7,805,139.90	0.0915528993	6,999.37		114	1.9896753473	7,739,806.28	0.0949415133	7,060.69
2064.90	2.0071286398	2.0926346418	7,814,534.72	0.0909865206	6,990.60		115	2.0071286398	7,752,640.76	0.0943490585	7,048.61
2082.85	2.0245819323	2.1058393974	7,823,924.78	0.0903994774	6,981.83		116	2.0245819323	7,765,413.31	0.0937246941	7,036.60
2100.81	2.0420352248	2.1191094054	7,833,309.99	0.0897913896	6,973.08		117	2.0420352248	7,778,119.22	0.0930684682	7,024.67
2118.76	2.0594885174	2.1324483394	7,842,690.02	0.0891618674	6,964.35		118	2.0594885174	7,790,753.73	0.0923804419	7,012.83
2136.72	2.0769418099	2.1458597393	7,852,064.36	0.0885105124	6,955.63		119	2.0769418099	7,803,312.08	0.0916606892	7,001.08
2154.67	2.0943951024	2.1593470077	7,861,432.24	0.0878369191	6,946.93		120	2.0943951024	7,815,789.47	0.0909092982	6,989.42
2172.63	2.1118483949	2.1729134059	7,870,792.65	0.0871406763	6,938.25		121	2.1118483949	7,828,181.13	0.09012637	6,977.86
2190.59	2.1293016874	2.1865620509	7,880,144.35	0.0864213686	6,929.58		122	2.1293016874	7,840,482.26	0.0893120199	6,966.41
2208.54	2.14675498	2.2002959113	7,889,485.85	0.0856785774	6,920.93		123	2.14675498	7,852,688.04	0.0884663772	6,955.05
2226.50	2.1642082725	2.2141178052	7,898,815.41	0.0849118834	6,912.30		124	2.1642082725	7,864,793.68	0.0875895854	6,943.81
2244.45	2.181661565	2.2280303963	7,908,131.01	0.0841208674	6,903.70		125	2.181661565	7,876,794.36	0.0866818025	6,932.68
2262.41	2.1991148575	2.2420361919	7,917,430.40	0.0833051122	6,895.12		126	2.1991148575	7,888,685.29	0.0857432008	6,921.67
2280.36	2.21656815	2.25613754	7,926,711.04	0.0824642044	6,886.56		127	2.21656815	7,900,461.65	0.0847739675	6,910.78
2298.32	2.2340214426	2.2703366275	7,935,970.15	0.0815977363	6,878.04		128	2.2340214426	7,912,118.67	0.0837743048	6,900.02
2316.27	2.2514747351	2.2846354773	7,945,204.67	0.0807053074	6,869.54		129	2.2514747351	7,923,651.55	0.0827444295	6,889.38
2334.23	2.2689280276	2.2990359471	7,954,411.26	0.0797865263	6,861.09		130	2.2689280276	7,935,055.54	0.081684574	6,878.88
2352.19	2.2863813201	2.3135397276	7,963,586.33	0.0788410129	6,852.67		131	2.2863813201	7,946,325.88	0.0805949855	6,868.51
2370.14	2.3038346126	2.3281483408	7,972,726.02	0.0778684	6,844.29		132	2.3038346126	7,957,457.86	0.0794759269	6,858.29
2388.10	2.3212879052	2.3428631392	7,981,826.19	0.0768683353	6,835.96		133	2.3212879052	7,968,446.76	0.0783276763	6,848.21
2406.05	2.3387411977	2.3576853044	7,990,882.46	0.0758404836	6,827.67		134	2.3387411977	7,979,287.91	0.0771505274	6,838.28
2424.01	2.3561944902	2.3726158464	7,999,890.17	0.0747845286	6,819.44		135	2.3561944902	7,989,976.67	0.0759447895	6,828.50
2441.96	2.3736477827	2.3876556034	8,008,844.40	0.0737001749	6,811.27		136	2.3736477827	8,000,508.41	0.0747107874	6,818.88
2459.92	2.3911010752	2.402805241	8,017,740.01	0.0725871504	6,803.15		137	2.3911010752	8,010,878.57	0.0734488615	6,809.41
2477.88	2.4085543678	2.4180652521	8,026,571.59	0.0714452079	6,795.11		138	2.4085543678	8,021,082.60	0.0721593682	6,800.11
2495.83	2.4260076603	2.4334359575	8,035,333.49	0.0702741271	6,787.14		139	2.4260076603	8,031,116.02	0.0708426792	6,790.97
2513.79	2.4434609528	2.4489175056	8,044,019.85	0.0690737172	6,779.24		140	2.4434609528	8,040,974.37	0.0694991821	6,782.01
2531.74	2.4609142453	2.4645098734	8,052,624.57	0.0678438183	6,771.42		141	2.4609142453	8,050,653.27	0.06812928	6,773.21
2549.70	2.4783675378	2.4802128671	8,061,141.35	0.0665843036	6,763.70		142	2.4783675378	8,060,148.36	0.0667333916	6,764.60
2567.65	2.4958208304	2.496026123	8,069,563.70	0.0652950814	6,756.06		143	2.4958208304	8,069,455.36	0.0653119512	6,756.16
2585.61	2.5132741229	2.5119491088	8,077,884.92	0.0639760968	6,748.53		144	2.5132741229	8,078,570.05	0.0638654085	6,747.90
2603.56	2.5307274154	2.5279811251	8,086,098.16	0.0626273338	6,741.09		145	2.5307274154	8,087,488.25	0.0623942284	6,739.84
2621.52	2.5481807079	2.5441213068	8,094,196.40	0.0612488167	6,733.77		146	2.5481807079	8,096,205.89	0.0608988913	6,731.96
2639.48	2.5656340004	2.5603686252	8,102,172.47	0.0598406121	6,726.57		147	2.5656340004	8,104,718.92	0.0593798925	6,724.27
2657.43	2.583087293	2.57672189	8,110,019.08	0.0584028303	6,719.49		148	2.583087293	8,113,023.41	0.0578377424	6,716.78
2675.39	2.6005405855	2.5931797513	8,117,728.83	0.0569356268	6,712.54		149	2.6005405855	8,121,115.46	0.0562729658	6,709.49
2693.34	2.617993878	2.6097407025	8,125,294.22	0.0554392039	6,705.73		150	2.617993878	8,128,991.30	0.0546861026	6,702.40
2711.30	2.6354471705	2.6264030825	8,132,707.68	0.0539138116	6,699.05		151	2.6354471705	8,136,647.20	0.0530777068	6,695.51
2729.25	2.652900463	2.643165079	8,139,961.59	0.0523597491	6,692.53		152	2.652900463	8,144,079.54	0.0514483463	6,688.83
2747.21	2.6703537556	2.6600247312	8,147,048.28	0.0507773654	6,686.16		153	2.6703537556	8,151,284.79	0.0497986034	6,682.36
2765.17	2.6878070481	2.6769799332	8,153,960.09	0.0491670605	6,679.96		154	2.6878070481	8,158,259.51	0.0481290737	6,676.10
2783.12	2.7052603406	2.6940284375	8,160,689.34	0.0475292858	6,673.92		155	2.7052603406	8,165,000.34	0.0464403662	6,670.06
2801.08	2.7227136331	2.7111678585	8,167,228.39	0.0458645448	6,668.06		156	2.7227136331	8,171,504.04	0.044733103	6,664.23
2819.03	2.7401669256	2.7283956763	8,173,569.67	0.0441733933	6,662.38		157	2.7401669256	8,177,767.46	0.0430079187	6,658.62
2836.99	2.7576202182	2.7457092405	8,179,705.66	0.0424564396	6,656.88		158	2.7576202182	8,183,787.57	0.0412654607	6,653.23
2854.94	2.7750735107	2.7631057748	8,185,628.96	0.0407143444	6,651.59		159	2.7750735107	8,189,561.42	0.0395063879	6,648.07
2872.90	2.7925268032	2.7805823806	8,191,332.27	0.0389478205	6,646.49		160	2.7925268032	8,195,086.20	0.0377313713	6,643.13
2890.85	2.8099800957	2.7981360422	8,196,808.45	0.0371576325	6,641.59		161	2.8099800957	8,200,359.19	0.0359410928	6,638.42
2908.81	2.8274333882	2.8157636306	8,202,050.53	0.0353445962	6,636.91		162	2.8274333882	8,205,377.80	0.0341362453	6,633.94
2926.77	2.8448866808	2.8334619088	8,207,051.71	0.0335095773	6,632.45		163	2.8448866808	8,210,139.55	0.0323175321	6,629.69
2944.72	2.8623399733	2.8512275364	8,211,805.44	0.0316534908	6,628.21		164	2.8623399733	8,214,642.08	0.0304856664	6,625.68
2962.68	2.8797932658	2.8690570748	8,216,305.37	0.0297772995	6,624.20		165	2.8797932658	8,218,883.15	0.0286413709	6,621.90
2980.63	2.8972465583	2.8869469921	8,220,545.43	0.0278820122	6,620.42		166	2.8972465583	8,222,860.66	0.0267853774	6,618.35
2998.59	2.9146998508	2.9048936684	8,224,519.84	0.0259686828	6,616.88		167	2.9146998508	8,226,572.61	0.0249184261	6,615.05
3016.54	2.9321531434	2.9228934011	8,228,223.08	0.0240384076	6,613.58		168	2.9321531434	8,230,017.15	0.0230412655	6,611.98
3034.50	2.9496064359	2.9409424108	8,231,649.99	0.0220923233	6,610.53		169	2.9496064359	8,233,192.56	0.0211546512	6,609.16
3052.45	2.9670597284	2.959036846	8,234,795.74	0.0201316052	6,607.73		170	2.9670597284	8,236,097.24	0.019259346	6,606.57
3070.41	2.9845130209	2.9771727896	8,237,655.85	0.0181574641	6,605.19		171	2.9845130209	8,238,729.73	0.0173561194	6,604.23
3088.37	3.0019663134	2.9953462641	8,240,226.22	0.0161711442	6,602.90		172	3.0019663134	8,241,088.70	0.0154457463	6,602.13
3106.32	3.019419606	3.0135532377	8,242,503.12	0.0141739197	6,600.88		173	3.019419606	8,243,172.96	0.0135290072	6,600.28
3124.28	3.0368728985	3.0317896298	8,244,483.25	0.0121670924	6,599.12		174	3.0368728985	8,244,981.46	0.0116066874	6,598.67
3142.23	3.054326191	3.0500513173	8,246,163.72	0.0101519881	6,597.62		175	3.054326191	8,246,513.28	0.0096795763	6,597.31
3160.19	3.0717794835	3.0683341406	8,247,542.04	0.0081299538	6,596.40		176	3.0717794835	8,247,767.65	0.007748467	6,596.20
3178.14	3.089232776	3.0866339094	8,248,616.20	0.006102354	6,595.45		177	3.089232776	8,248,743.93	0.0058141554	6,595.33
3196.10	3.1066860685	3.1049464087	8,249,384.60	0.0040705675	6,594.76		178	3.1066860685	8,249,441.63	0.00387744	6,594.71
3214.06	3.1241393611	3.1232674053	8,249,846.09	0.0020359839	6,594.35		179	3.1241393611	8,249,860.39	0.001939121	6,594.34
3232.01	3.1415926536	3.1415926536	8,250,000.00	-1.02260096965962E-15	6,594.22		180	3.1415926536	8,250,000.00	1.36071866571928E-17	6,594.22
3249.97	3.1590459461	3.1599179019	8,249,846.09	-0.0020359839	6,594.35		181	3.1590459461	8,249,860.39	-0.001939121	6,594.34
3267.92	3.1764992386	3.1782388985	8,249,384.60	-0.0040705675	6,594.76		182	3.1764992386	8,249,441.63	-0.00387744	6,594.71
3285.88	3.1939525311	3.1965513978	8,248,616.20	-0.006102354	6,595.45		183	3.1939525311	8,248,743.93	-0.0058141554	6,595.33
3303.83	3.2114058237	3.2148511665	8,247,542.04	-0.0081299538	6,596.40		184	3.2114058237	8,247,767.65	-0.007748467	6,596.20
3321.79	3.2288591162	3.2331339898	8,246,163.72	-0.0101519881	6,597.62		185	3.2288591162	8,246,513.28	-0.0096795763	6,597.31
3339.74	3.2463124087	3.2513956774	8,244,483.25	-0.0121670924	6,599.12		186	3.2463124087	8,244,981.46	-0.0116066874	6,598.67
3357.70	3.2637657012	3.2696320695	8,242,503.12	-0.0141739197	6,600.88		187	3.2637657012	8,243,172.96	-0.0135290072	6,600.28
3375.66	3.2812189937	3.287839043	8,240,226.22	-0.0161711442	6,602.90		188	3.2812189937	8,241,088.70	-0.0154457463	6,602.13
3393.61	3.2986722863	3.3060125176	8,237,655.85	-0.0181574641	6,605.19		189	3.2986722863	8,238,729.73	-0.0173561194	6,604.23
3411.57	3.3161255788	3.3241484612	8,234,795.74	-0.0201316052	6,607.73		190	3.3161255788	8,236,097.24	-0.019259346	6,606.57
3429.52	3.3335788713	3.3422428964	8,231,649.99	-0.0220923233	6,610.53		191	3.3335788713	8,233,192.56	-0.0211546512	6,609.16
3447.48	3.3510321638	3.3602919061	8,228,223.08	-0.0240384076	6,613.58		192	3.3510321638	8,230,017.15	-0.0230412655	6,611.98
3465.43	3.3684854563	3.3782916388	8,224,519.84	-0.0259686828	6,616.88		193	3.3684854563	8,226,572.61	-0.0249184261	6,615.05
3483.39	3.3859387489	3.3962383151	8,220,545.43	-0.0278820122	6,620.42		194	3.3859387489	8,222,860.66	-0.0267853774	6,618.35
3501.35	3.4033920414	3.4141282324	8,216,305.37	-0.0297772995	6,624.20		195	3.4033920414	8,218,883.15	-0.0286413709	6,621.90
3519.30	3.4208453339	3.4319577708	8,211,805.44	-0.0316534908	6,628.21		196	3.4208453339	8,214,642.08	-0.0304856664	6,625.68
3537.26	3.4382986264	3.4497233984	8,207,051.71	-0.0335095773	6,632.45		197	3.4382986264	8,210,139.55	-0.0323175321	6,629.69
3555.21	3.4557519189	3.4674216766	8,202,050.53	-0.0353445962	6,636.91		198	3.4557519189	8,205,377.80	-0.0341362453	6,633.94
3573.17	3.4732052115	3.485049265	8,196,808.45	-0.0371576325	6,641.59		199	3.4732052115	8,200,359.19	-0.0359410928	6,638.42
3591.12	3.490658504	3.5026029265	8,191,332.27	-0.0389478205	6,646.49		200	3.490658504	8,195,086.20	-0.0377313713	6,643.13
3609.08	3.5081117965	3.5200795324	8,185,628.96	-0.0407143444	6,651.59		201	3.5081117965	8,189,561.42	-0.0395063879	6,648.07
3627.03	3.525565089	3.5374760667	8,179,705.66	-0.0424564396	6,656.88		202	3.525565089	8,183,787.57	-0.0412654607	6,653.23
3644.99	3.5430183815	3.5547896309	8,173,569.67	-0.0441733933	6,662.38		203	3.5430183815	8,177,767.46	-0.0430079187	6,658.62
3662.95	3.5604716741	3.5720174486	8,167,228.39	-0.0458645448	6,668.06		204	3.5604716741	8,171,504.04	-0.044733103	6,664.23
3680.90	3.5779249666	3.5891568696	8,160,689.34	-0.0475292858	6,673.92		205	3.5779249666	8,165,000.34	-0.0464403662	6,670.06
3698.86	3.5953782591	3.606205374	8,153,960.09	-0.0491670605	6,679.96		206	3.5953782591	8,158,259.51	-0.0481290737	6,676.10
3716.81	3.6128315516	3.623160576	8,147,048.28	-0.0507773654	6,686.16		207	3.6128315516	8,151,284.79	-0.0497986034	6,682.36
3734.77	3.6302848441	3.6400202282	8,139,961.59	-0.0523597491	6,692.53		208	3.6302848441	8,144,079.54	-0.0514483463	6,688.83
3752.72	3.6477381367	3.6567822246	8,132,707.68	-0.0539138116	6,699.05		209	3.6477381367	8,136,647.20	-0.0530777068	6,695.51
3770.68	3.6651914292	3.6734446047	8,125,294.22	-0.0554392039	6,705.73		210	3.6651914292	8,128,991.30	-0.0546861026	6,702.40
3788.64	3.6826447217	3.6900055558	8,117,728.83	-0.0569356268	6,712.54		211	3.6826447217	8,121,115.46	-0.0562729658	6,709.49
3806.59	3.7000980142	3.7064634172	8,110,019.08	-0.0584028303	6,719.49		212	3.7000980142	8,113,023.41	-0.0578377424	6,716.78
3824.55	3.7175513067	3.722816682	8,102,172.47	-0.0598406121	6,726.57		213	3.7175513067	8,104,718.92	-0.0593798925	6,724.27
3842.50	3.7350045993	3.7390640004	8,094,196.40	-0.0612488167	6,733.77		214	3.7350045993	8,096,205.89	-0.0608988913	6,731.96
3860.46	3.7524578918	3.7552041821	8,086,098.16	-0.0626273338	6,741.09		215	3.7524578918	8,087,488.25	-0.0623942284	6,739.84
3878.41	3.7699111843	3.7712361984	8,077,884.92	-0.0639760968	6,748.53		216	3.7699111843	8,078,570.05	-0.0638654085	6,747.90
3896.37	3.7873644768	3.7871591842	8,069,563.70	-0.0652950814	6,756.06		217	3.7873644768	8,069,455.36	-0.0653119512	6,756.16
3914.32	3.8048177693	3.8029724401	8,061,141.35	-0.0665843036	6,763.70		218	3.8048177693	8,060,148.36	-0.0667333916	6,764.60
3932.28	3.8222710619	3.8186754337	8,052,624.57	-0.0678438183	6,771.42		219	3.8222710619	8,050,653.27	-0.06812928	6,773.21
3950.24	3.8397243544	3.8342678016	8,044,019.85	-0.0690737172	6,779.24		220	3.8397243544	8,040,974.37	-0.0694991821	6,782.01
3968.19	3.8571776469	3.8497493497	8,035,333.49	-0.0702741271	6,787.14		221	3.8571776469	8,031,116.02	-0.0708426792	6,790.97
3986.15	3.8746309394	3.8651200551	8,026,571.59	-0.0714452079	6,795.11		222	3.8746309394	8,021,082.60	-0.0721593682	6,800.11
4004.10	3.8920842319	3.8803800662	8,017,740.01	-0.0725871504	6,803.15		223	3.8920842319	8,010,878.57	-0.0734488615	6,809.41
4022.06	3.9095375245	3.8955297038	8,008,844.40	-0.0737001749	6,811.27		224	3.9095375245	8,000,508.41	-0.0747107874	6,818.88
4040.01	3.926990817	3.9105694607	7,999,890.17	-0.0747845286	6,819.44		225	3.926990817	7,989,976.67	-0.0759447895	6,828.50
4057.97	3.9444441095	3.9255000028	7,990,882.46	-0.0758404836	6,827.67		226	3.9444441095	7,979,287.91	-0.0771505274	6,838.28
4075.93	3.961897402	3.940322168	7,981,826.19	-0.0768683353	6,835.96		227	3.961897402	7,968,446.76	-0.0783276763	6,848.21
4093.88	3.9793506945	3.9550369664	7,972,726.02	-0.0778684	6,844.29		228	3.9793506945	7,957,457.86	-0.0794759269	6,858.29
4111.84	3.9968039871	3.9696455796	7,963,586.33	-0.0788410129	6,852.67		229	3.9968039871	7,946,325.88	-0.0805949855	6,868.51
4129.79	4.0142572796	3.9841493601	7,954,411.26	-0.0797865263	6,861.09		230	4.0142572796	7,935,055.54	-0.081684574	6,878.88
4147.75	4.0317105721	3.9985498299	7,945,204.67	-0.0807053074	6,869.54		231	4.0317105721	7,923,651.55	-0.0827444295	6,889.38
4165.70	4.0491638646	4.0128486797	7,935,970.15	-0.0815977363	6,878.04		232	4.0491638646	7,912,118.67	-0.0837743048	6,900.02
4183.66	4.0666171571	4.0270477671	7,926,711.04	-0.0824642044	6,886.56		233	4.0666171571	7,900,461.65	-0.0847739675	6,910.78
4201.61	4.0840704497	4.0411491153	7,917,430.40	-0.0833051122	6,895.12		234	4.0840704497	7,888,685.29	-0.0857432008	6,921.67
4219.57	4.1015237422	4.0551549109	7,908,131.01	-0.0841208674	6,903.70		235	4.1015237422	7,876,794.36	-0.0866818025	6,932.68
4237.53	4.1189770347	4.069067502	7,898,815.41	-0.0849118834	6,912.30		236	4.1189770347	7,864,793.68	-0.0875895854	6,943.81
4255.48	4.1364303272	4.0828893958	7,889,485.85	-0.0856785774	6,920.93		237	4.1364303272	7,852,688.04	-0.0884663772	6,955.05
4273.44	4.1538836197	4.0966232563	7,880,144.35	-0.0864213686	6,929.58		238	4.1538836197	7,840,482.26	-0.0893120199	6,966.41
4291.39	4.1713369123	4.1102719012	7,870,792.65	-0.0871406763	6,938.25		239	4.1713369123	7,828,181.13	-0.09012637	6,977.86
4309.35	4.1887902048	4.1238382995	7,861,432.24	-0.0878369191	6,946.93		240	4.1887902048	7,815,789.47	-0.0909092982	6,989.42
4327.30	4.2062434973	4.1373255679	7,852,064.36	-0.0885105124	6,955.63		241	4.2062434973	7,803,312.08	-0.0916606892	7,001.08
4345.26	4.2236967898	4.1507369678	7,842,690.02	-0.0891618674	6,964.35		242	4.2236967898	7,790,753.73	-0.0923804419	7,012.83
4363.22	4.2411500823	4.1640759018	7,833,309.99	-0.0897913896	6,973.08		243	4.2411500823	7,778,119.22	-0.0930684682	7,024.67
4381.17	4.2586033749	4.1773459098	7,823,924.78	-0.0903994774	6,981.83		244	4.2586033749	7,765,413.31	-0.0937246941	7,036.60
4399.13	4.2760566674	4.1905506654	7,814,534.72	-0.0909865206	6,990.60		245	4.2760566674	7,752,640.76	-0.0943490585	7,048.61
4417.08	4.2935099599	4.2036939716	7,805,139.90	-0.0915528993	6,999.37		246	4.2935099599	7,739,806.28	-0.0949415133	7,060.69
4435.04	4.3109632524	4.2167797568	7,795,740.19	-0.0920989825	7,008.16		247	4.3109632524	7,726,914.61	-0.0955020234	7,072.85
4452.99	4.3284165449	4.2298120703	7,786,335.28	-0.0926251271	7,016.97		248	4.3284165449	7,713,970.42	-0.0960305661	7,085.08
4470.95	4.3458698375	4.242795078	7,776,924.65	-0.0931316768	7,025.79		249	4.3458698375	7,700,978.38	-0.0965271313	7,097.37
4488.90	4.36332313	4.255733057	7,767,507.60	-0.0936189607	7,034.63		250	4.36332313	7,687,943.14	-0.0969917207	7,109.73
4506.86	4.3807764225	4.2686303918	7,758,083.25	-0.0940872927	7,043.49		251	4.3807764225	7,674,869.30	-0.0974243482	7,122.14
4524.82	4.398229715	4.2814915683	7,748,650.56	-0.0945369701	7,052.36		252	4.398229715	7,661,761.45	-0.0978250391	7,134.60
4542.77	4.4156830075	4.2943211693	7,739,208.32	-0.0949682733	7,061.26		253	4.4156830075	7,648,624.13	-0.0981938304	7,147.12
4560.73	4.4331363001	4.3071238689	7,729,755.19	-0.0953814641	7,070.17		254	4.4331363001	7,635,461.85	-0.0985307699	7,159.68
4578.68	4.4505895926	4.3199044273	7,720,289.67	-0.0957767858	7,079.11		255	4.4505895926	7,622,279.10	-0.0988359166	7,172.28
4596.64	4.4680428851	4.3326676852	7,710,810.15	-0.0961544617	7,088.07		256	4.4680428851	7,609,080.31	-0.0991093401	7,184.91
4614.59	4.4854961776	4.345418558	7,701,314.87	-0.0965146946	7,097.05		257	4.4854961776	7,595,869.89	-0.0993511205	7,197.58
4632.55	4.5029494701	4.3581620304	7,691,802.01	-0.0968576665	7,106.07		258	4.5029494701	7,582,652.20	-0.0995613481	7,210.28
4650.50	4.5204027627	4.3709031502	7,682,269.60	-0.0971835372	7,115.11		259	4.5204027627	7,569,431.56	-0.0997401229	7,223.00
4668.46	4.5378560552	4.3836470225	7,672,715.63	-0.0974924447	7,124.19		260	4.5378560552	7,556,212.25	-0.099887555	7,235.74
4686.42	4.5553093477	4.3963988039	7,663,137.97	-0.0977845037	7,133.29		261	4.5553093477	7,542,998.49	-0.1000037636	7,248.50
4704.37	4.5727626402	4.409163696	7,653,534.46	-0.0980598057	7,142.44		262	4.5727626402	7,529,794.48	-0.1000888774	7,261.28
4722.33	4.5902159327	4.4219469394	7,643,902.86	-0.0983184184	7,151.62		263	4.5902159327	7,516,604.36	-0.1001430339	7,274.06
4740.28	4.6076692253	4.4347538075	7,634,240.91	-0.0985603854	7,160.84		264	4.6076692253	7,503,432.22	-0.1001663793	7,286.85
4758.24	4.6251225178	4.4475896004	7,624,546.31	-0.0987857257	7,170.11		265	4.6251225178	7,490,282.11	-0.1001590684	7,299.63
4776.19	4.6425758103	4.4604596379	7,614,816.72	-0.0989944333	7,179.42		266	4.6425758103	7,477,158.02	-0.1001212644	7,312.42
4794.15	4.6600291028	4.4733692538	7,605,049.81	-0.0991864772	7,188.77		267	4.6600291028	7,464,063.89	-0.1000531382	7,325.20
4812.11	4.6774823953	4.4863237892	7,595,243.26	-0.0993618011	7,198.18		268	4.6774823953	7,451,003.63	-0.0999548686	7,337.96
4830.06	4.6949356879	4.4993285859	7,585,394.75	-0.0995203232	7,207.64		269	4.6949356879	7,437,981.07	-0.0998266421	7,350.72
4848.02	4.7123889804	4.5123889804	7,575,501.99	-0.099661936	7,217.16		270	4.7123889804	7,425,000.00	-0.0996686525	7,363.45
4865.97	4.7298422729	4.5255102968	7,565,562.73	-0.0997865063	7,226.73		271	4.7298422729	7,412,064.16	-0.0994811005	7,376.16
4883.93	4.7472955654	4.5386978408	7,555,574.78	-0.0998938755	7,236.36		272	4.7472955654	7,399,177.24	-0.0992641939	7,388.85
4901.88	4.7647488579	4.5519568931	7,545,535.98	-0.0999838589	7,246.05		273	4.7647488579	7,386,342.87	-0.0990181471	7,401.51
4919.84	4.7822021505	4.5652927028	7,535,444.29	-0.1000562467	7,255.81		274	4.7822021505	7,373,564.61	-0.098743181	7,414.13
4937.79	4.799655443	4.5787104812	7,525,297.71	-0.1001108033	7,265.63		275	4.799655443	7,360,846.00	-0.0984395226	7,426.72
4955.75	4.8171087355	4.5922153951	7,515,094.36	-0.1001472682	7,275.52		276	4.8171087355	7,348,190.49	-0.0981074051	7,439.27
4973.71	4.834562028	4.6058125607	7,504,832.49	-0.1001653557	7,285.48		277	4.834562028	7,335,601.51	-0.0977470675	7,451.77
4991.66	4.8520153205	4.6195070373	7,494,510.42	-0.1001647558	7,295.52		278	4.8520153205	7,323,082.39	-0.0973587543	7,464.23
5009.62	4.8694686131	4.6333038206	7,484,126.66	-0.1001451342	7,305.63		279	4.8694686131	7,310,636.45	-0.0969427156	7,476.63
5027.57	4.8869219056	4.6472078371	7,473,679.81	-0.1001061326	7,315.81		280	4.8869219056	7,298,266.92	-0.0964992067	7,488.98
5045.53	4.9043751981	4.6612239372	7,463,168.68	-0.1000473698	7,326.07		281	4.9043751981	7,285,977.00	-0.0960284879	7,501.27
5063.48	4.9218284906	4.6753568901	7,452,592.20	-0.0999684419	7,336.41		282	4.9218284906	7,273,769.82	-0.0955308243	7,513.50
5081.44	4.9392817831	4.6896113768	7,441,949.51	-0.0998689229	7,346.83		283	4.9392817831	7,261,648.45	-0.095006486	7,525.67
5099.40	4.9567350757	4.7039919851	7,431,239.94	-0.0997483658	7,357.33		284	4.9567350757	7,249,615.92	-0.0944557472	7,537.76
5117.35	4.9741883682	4.7185032029	7,420,462.99	-0.0996063031	7,367.91		285	4.9741883682	7,237,675.18	-0.0938788867	7,549.79
5135.31	4.9916416607	4.7331494135	7,409,618.42	-0.0994422476	7,378.57		286	4.9916416607	7,225,829.16	-0.0932761874	7,561.74
5153.26	5.0090949532	4.7479348891	7,398,706.16	-0.0992556939	7,389.31		287	5.0090949532	7,214,080.69	-0.0926479362	7,573.61
5171.22	5.0265482457	4.7628637859	7,387,726.43	-0.0990461189	7,400.14		288	5.0265482457	7,202,432.59	-0.0919944239	7,585.40
5189.17	5.0440015383	4.7779401387	7,376,679.63	-0.098812983	7,411.05		289	5.0440015383	7,190,887.60	-0.0913159449	7,597.10
5207.13	5.0614548308	4.7931678554	7,365,566.47	-0.0985557317	7,422.05		290	5.0614548308	7,179,448.40	-0.0906127972	7,608.72
5225.08	5.0789081233	4.8085507122	7,354,387.88	-0.0982737963	7,433.12		291	5.0789081233	7,168,117.64	-0.0898852822	7,620.24
5243.04	5.0963614158	4.8240923486	7,343,145.07	-0.0979665959	7,444.28		292	5.0963614158	7,156,897.89	-0.0891337044	7,631.67
5261.00	5.1138147083	4.8397962626	7,331,839.54	-0.0976335381	7,455.51		293	5.1138147083	7,145,791.68	-0.0883583717	7,643.01
5278.95	5.1312680009	4.8556658062	7,320,473.07	-0.0972740214	7,466.82		294	5.1312680009	7,134,801.48	-0.0875595947	7,654.24
5296.91	5.1487212934	4.8717041806	7,309,047.72	-0.0968874357	7,478.22		295	5.1487212934	7,123,929.72	-0.0867376869	7,665.37
5314.86	5.1661745859	4.8879144324	7,297,565.86	-0.0964731653	7,489.68		296	5.1661745859	7,113,178.77	-0.0858929646	7,676.40
5332.82	5.1836278784	4.9042994493	7,286,030.17	-0.0960305893	7,501.22		297	5.1836278784	7,102,550.94	-0.0850257467	7,687.31
5350.77	5.2010811709	4.9208619558	7,274,443.62	-0.0955590843	7,512.83		298	5.2010811709	7,092,048.49	-0.0841363543	7,698.12
5368.73	5.2185344635	4.93760451	7,262,809.51	-0.0950580263	7,524.50		299	5.2185344635	7,081,673.65	-0.0832251112	7,708.80
5386.69	5.235987756	4.9545294998	7,251,131.46	-0.0945267919	7,536.24		300	5.235987756	7,071,428.57	-0.0822923432	7,719.38
5404.64	5.2534410485	4.9716391393	7,239,413.41	-0.0939647611	7,548.03		301	5.2534410485	7,061,315.37	-0.0813383784	7,729.83
5422.60	5.270894341	4.988935466	7,227,659.60	-0.0933713191	7,559.89		302	5.270894341	7,051,336.12	-0.0803635468	7,740.15
5440.55	5.2883476335	5.0064203377	7,215,874.63	-0.0927458583	7,571.79		303	5.2883476335	7,041,492.81	-0.0793681804	7,750.36
5458.51	5.3058009261	5.0240954297	7,204,063.41	-0.0920877805	7,583.74		304	5.3058009261	7,031,787.44	-0.0783526129	7,760.43
5476.46	5.3232542186	5.0419622321	7,192,231.15	-0.0913964994	7,595.74		305	5.3232542186	7,022,221.90	-0.0773171799	7,770.38
5494.42	5.3407075111	5.0600220477	7,180,383.42	-0.0906714425	7,607.77		306	5.3407075111	7,012,798.07	-0.0762622184	7,780.19
5512.37	5.3581608036	5.0782759896	7,168,526.10	-0.0899120536	7,619.83		307	5.3581608036	7,003,517.78	-0.0751880673	7,789.86
5530.33	5.3756140961	5.0967249796	7,156,665.37	-0.0891177949	7,631.91		308	5.3756140961	6,994,382.80	-0.0740950667	7,799.40
5548.29	5.3930673887	5.1153697463	7,144,807.74	-0.0882881497	7,644.01		309	5.3930673887	6,985,394.86	-0.0729835581	7,808.79
5566.24	5.4105206812	5.1342108234	7,132,960.01	-0.0874226244	7,656.13		310	5.4105206812	6,976,555.65	-0.0718538845	7,818.05
5584.20	5.4279739737	5.1532485491	7,121,129.30	-0.0865207508	7,668.24		311	5.4279739737	6,967,866.81	-0.0707063899	7,827.15
5602.15	5.4454272662	5.1724830642	7,109,323.02	-0.0855820887	7,680.36		312	5.4454272662	6,959,329.93	-0.0695414195	7,836.11
5620.11	5.4628805587	5.1919143121	7,097,548.84	-0.084606228	7,692.46		313	5.4628805587	6,950,946.58	-0.0683593198	7,844.92
5638.06	5.4803338513	5.2115420378	7,085,814.73	-0.0835927911	7,704.54		314	5.4803338513	6,942,718.26	-0.0671604381	7,853.58
5656.02	5.4977871438	5.2313657875	7,074,128.91	-0.0825414351	7,716.59		315	5.4977871438	6,934,646.45	-0.0659451228	7,862.09
5673.98	5.5152404363	5.2513849088	7,062,499.87	-0.081451854	7,728.60		316	5.5152404363	6,926,732.56	-0.0647137231	7,870.44
5691.93	5.5326937288	5.2715985505	7,050,936.31	-0.0803237809	7,740.57		317	5.5326937288	6,918,977.98	-0.0634665891	7,878.63
5709.89	5.5501470213	5.2920056631	7,039,447.18	-0.07915699	7,752.48		318	5.5501470213	6,911,384.07	-0.0622040717	7,886.66
5727.84	5.5676003139	5.3126049995	7,028,041.63	-0.077951299	7,764.32		319	5.5676003139	6,903,952.12	-0.0609265225	7,894.52
5745.80	5.5850536064	5.3333951153	7,016,729.00	-0.0767065703	7,776.09		320	5.5850536064	6,896,683.40	-0.0596342939	7,902.23
5763.75	5.6025068989	5.3543743706	7,005,518.82	-0.0754227136	7,787.77		321	5.6025068989	6,889,579.14	-0.0583277387	7,909.77
5781.71	5.6199601914	5.3755409306	6,994,420.79	-0.0740996875	7,799.36		322	5.6199601914	6,882,640.53	-0.0570072106	7,917.14
5799.66	5.6374134839	5.3968927673	6,983,444.71	-0.0727375009	7,810.83		323	5.6374134839	6,875,868.71	-0.0556730636	7,924.34
5817.62	5.6548667765	5.4184276615	6,972,600.56	-0.0713362147	7,822.19		324	5.6548667765	6,869,264.80	-0.0543256524	7,931.37
5835.58	5.672320069	5.4401432041	6,961,898.38	-0.0698959433	7,833.42		325	5.672320069	6,862,829.89	-0.052965332	7,938.22
5853.53	5.6897733615	5.462036799	6,951,348.31	-0.0684168559	7,844.50		326	5.6897733615	6,856,565.00	-0.0515924579	7,944.91
5871.49	5.707226654	5.4841056648	6,940,960.57	-0.0668991775	7,855.43		327	5.707226654	6,850,471.15	-0.0502073862	7,951.41
5889.44	5.7246799465	5.5063468379	6,930,745.38	-0.0653431902	7,866.20		328	5.7246799465	6,844,549.30	-0.0488104731	7,957.74
5907.40	5.7421332391	5.528757175	6,920,713.03	-0.0637492337	7,876.79		329	5.7421332391	6,838,800.39	-0.0474020752	7,963.89
5925.35	5.7595865316	5.5513333561	6,910,873.76	-0.0621177063	7,887.20		330	5.7595865316	6,833,225.33	-0.0459825495	7,969.86
5943.31	5.7770398241	5.574071888	6,901,237.82	-0.0604490656	7,897.40		331	5.7770398241	6,827,824.97	-0.0445522532	7,975.65
5961.26	5.7944931166	5.5969691075	6,891,815.38	-0.0587438285	7,907.39		332	5.7944931166	6,822,600.16	-0.0431115439	7,981.25
5979.22	5.8119464091	5.6200211849	6,882,616.57	-0.0570025717	7,917.16		333	5.8119464091	6,817,551.70	-0.0416607792	7,986.67
5997.18	5.8293997017	5.6432241281	6,873,651.40	-0.0552259316	7,926.70		334	5.8293997017	6,812,680.35	-0.040200317	7,991.90
6015.13	5.8468529942	5.6665737864	6,864,929.78	-0.0534146044	7,935.99		335	5.8468529942	6,807,986.85	-0.0387305156	7,996.95
6033.09	5.8643062867	5.6900658549	6,856,461.46	-0.0515693455	7,945.02		336	5.8643062867	6,803,471.91	-0.0372517332	8,001.80
6051.04	5.8817595792	5.7136958785	6,848,256.05	-0.0496909696	7,953.78		337	5.8817595792	6,799,136.21	-0.0357643283	8,006.47
6069.00	5.8992128717	5.7374592568	6,840,322.94	-0.0477803492	7,962.26		338	5.8992128717	6,794,980.39	-0.0342686595	8,010.95
6086.95	5.9166661643	5.7613512486	6,832,671.34	-0.0458384146	7,970.45		339	5.9166661643	6,791,005.06	-0.0327650856	8,015.23
6104.91	5.9341194568	5.7853669769	6,825,310.21	-0.0438661523	7,978.34		340	5.9341194568	6,787,210.81	-0.0312539653	8,019.33
6122.87	5.9515727493	5.809501434	6,818,248.27	-0.0418646044	7,985.92		341	5.9515727493	6,783,598.19	-0.0297356575	8,023.23
6140.82	5.9690260418	5.8337494864	6,811,493.95	-0.0398348666	7,993.18		342	5.9690260418	6,780,167.73	-0.0282105214	8,026.93
6158.78	5.9864793343	5.8581058805	6,805,055.38	-0.0377780872	8,000.10		343	5.9864793343	6,776,919.92	-0.0266789161	8,030.44
6176.73	6.0039326269	5.8825652477	6,798,940.41	-0.0356954654	8,006.68		344	6.0039326269	6,773,855.24	-0.0251412005	8,033.75
6194.69	6.0213859194	5.9071221104	6,793,156.51	-0.0335882489	8,012.92		345	6.0213859194	6,770,974.12	-0.0235977341	8,036.87
6212.64	6.0388392119	5.9317708874	6,787,710.81	-0.0314577327	8,018.79		346	6.0388392119	6,768,276.98	-0.022048876	8,039.79
6230.60	6.0562925044	5.9565059002	6,782,610.09	-0.0293052565	8,024.29		347	6.0562925044	6,765,764.19	-0.0204949856	8,042.51
6248.55	6.0737457969	5.9813213784	6,777,860.70	-0.0271322022	8,029.42		348	6.0737457969	6,763,436.12	-0.0189364223	8,045.03
6266.51	6.0911990895	6.0062114662	6,773,468.63	-0.0249399921	8,034.17		349	6.0911990895	6,761,293.09	-0.0173735453	8,047.35
6284.47	6.108652382	6.0311702285	6,769,439.42	-0.0227300859	8,038.53		350	6.108652382	6,759,335.41	-0.0158067141	8,049.47
6302.42	6.1261056745	6.0561916572	6,765,778.18	-0.020503978	8,042.49		351	6.1261056745	6,757,563.35	-0.0142362881	8,051.39
6320.38	6.143558967	6.0812696774	6,762,489.58	-0.0182631949	8,046.05		352	6.143558967	6,755,977.16	-0.0126626268	8,053.11
6338.33	6.1610122595	6.1063981539	6,759,577.82	-0.0160092922	8,049.21		353	6.1610122595	6,754,577.05	-0.0110860895	8,054.63
6356.29	6.1784655521	6.1315708981	6,757,046.66	-0.0137438518	8,051.95		354	6.1784655521	6,753,363.24	-0.0095070359	8,055.95
6374.24	6.1959188446	6.1567816738	6,754,899.33	-0.0114684785	8,054.28		355	6.1959188446	6,752,335.88	-0.0079258253	8,057.06
6392.20	6.2133721371	6.1820242047	6,753,138.63	-0.0091847971	8,056.19		356	6.2133721371	6,751,495.12	-0.0063428172	8,057.98
6410.16	6.2308254296	6.2072921805	6,751,766.82	-0.0068944489	8,057.68		357	6.2308254296	6,750,841.07	-0.0047583711	8,058.69
6428.11	6.2482787221	6.2325792636	6,750,785.68	-0.0045990889	8,058.75		358	6.2482787221	6,750,373.83	-0.0031728466	8,059.19
6446.07	6.2657320147	6.2578790963	6,750,196.48	-0.002300382	8,059.38		359	6.2657320147	6,750,093.46	-0.001586603	8,059.50
6464.02	6.2831853072	6.2831853072	6,750,000.00	2.96524292446138E-15	8,059.60		360	6.2831853072	6,750,000.00	-2.22663054390428E-17	8,059.60